## Sheet1
Circular plate with uniform pressure and simply supported edges
http://www.roymech.co.uk/Useful_Tables/Mechanics/Plates.html

					Mpa, mm

	maximum stress(N/m2)	σm	3(3 + ν)pr2/(8t2)		26099845.3342499	26.0998453342

	maximum deflection (m)	ym	(5 + ν)pr4/[64(1 + ν)D]		1.13457200772626E-05	0.0113457201

	Surface strain (aprx)		+/-		0.0014257681

	voltage change				-0.0071288407
	R change				0.3421843522
	Amplifier gain				140.2752630047

				mm,bar,Gpa	SI

	radius of circular plate (m)	r		9	0.009
	plate thickness (m)	t		1.52	0.001518
	uniform surface pressure on plate (compressive) (N/m2)	p		6	600000
	Young's modulus of elasticity (N/m2)	E	Al	69	69000000000
	Poisson's ratio	ν		0.3	0.3
	Flexural rigidity	D	Et3/[12(1 – ν2)]	-	22.1025187187

	Yield		Al, Mpa	276

	Deflection radius (aprx)	R			0.1015560365
	Deflection half-angle	θ			0.0887473775
	half arc length		Rθ		0.0090128319
	Gauge factor	K		2	2
	Gauge resistance	R		120	120
	Supply voltage	V		5	5
	output voltage change	V		1	1

	Plate thickness Measurements	1.52
	1	1.51
	2	1.52
	3	1.52
	4	1.55
	5	1.54
	6	1.51
	7	1.50
	8	1.51
	9	1.53
	10	1.49